## BreakoutBoard_Final.-BOM
Reference | Quantity | Value | Footprint | Datasheet | LCSC Part #
C15 | 1 | 1u | Capacitor_SMD:C_0603_1608Metric | ~ | C15849
C2 | 1 | 10u | Capacitor_SMD:C_1206_3216Metric | ~ | C13585
C1 C3 | 2 | 12p | Capacitor_SMD:C_0805_2012Metric | ~ | C1792
C4 | 1 | 10u | Capacitor_SMD:C_0805_2012Metric | ~ | C15850
C5 | 1 | 10u | Capacitor_SMD:C_0402_1005Metric | ~ | C15525
C10 C11 C12 C13 C14 C16 C17 C18 C6 C8 | 10 | 100n | Capacitor_SMD:C_0402_1005Metric | ~ | C1525
C7 C9 | 2 | 22p | Capacitor_SMD:C_0805_2012Metric | ~ | C1804
D1 D2 | 2 | B5819W | Diode_SMD:D_SOD-123 | ~ | C8598
D3 | 1 | Status | LED_SMD:LED_0603_1608Metric | ~ | C72041
J1 | 1 | USB_B_Micro | Connector_USB:USB_Micro-B_Molex-105017-0001 | ~
J10 | 1 | 3V3_GND | Connector_PinHeader_1.00mm:PinHeader_1x02_P1.00mm_Vertical | ~
J11 | 1 | 5V_GND | Connector_PinHeader_1.00mm:PinHeader_1x02_P1.00mm_Vertical | ~
J2 | 1 | SWD | Connector_PinHeader_1.00mm:PinHeader_2x05_P1.00mm_Vertical | ~
J3 | 1 | BMP180_I2C | Connector_PinSocket_1.00mm:PinSocket_1x04_P1.00mm_Vertical | ~
J4 | 1 | SPI_F | Connector_PinSocket_1.00mm:PinSocket_1x04_P1.00mm_Vertical | ~
J5 | 1 | USART_F | Connector_PinSocket_1.00mm:PinSocket_1x02_P1.00mm_Vertical | ~
J6 | 1 | SPI_M | Connector_PinHeader_1.00mm:PinHeader_1x04_P1.00mm_Vertical | ~
J7 | 1 | USART_M | Connector_PinHeader_1.00mm:PinHeader_1x02_P1.00mm_Vertical | ~
J8 | 1 | HC-05 | Connector_PinSocket_1.00mm:PinSocket_1x04_P1.00mm_Vertical | ~
J9 | 1 | VCC_GND | Connector_PinHeader_1.00mm:PinHeader_1x02_P1.00mm_Vertical | ~
L1 | 1 | Ferrite_Bead_Small | Inductor_SMD:L_0805_2012Metric | ~ | C1017
MH1 MH2 MH3 MH4 | 4 | MountingHole_Pad | MountingHole:MountingHole_4.3mm_M4_Pad_Via | ~
R1 | 1 | 390 | Resistor_SMD:R_0805_2012Metric | ~ | C17655
R12 | 1 | 1.5k | Resistor_SMD:R_0201_0603Metric | ~ | C22483
R2 | 1 | 33ohm | Resistor_SMD:R_0805_2012Metric | ~ | C17634
R3 R4 | 2 | 4.7k | Resistor_SMD:R_1206_3216Metric | ~ | C17936
R10 R11 R6 R8 R9 | 5 | 1k | Resistor_SMD:R_0402_1005Metric | ~ | C11702
R7 | 1 | 2.2k | Resistor_SMD:R_0402_1005Metric | ~ | C25879
SW1 | 1 | BOOT0_BOOT1 | Button_Switch_THT:SW_DIP_SPSTx02_Slide_6.7x6.64mm_W7.62mm_P2.54mm_LowProfile
SW3 | 1 | SW_Push_Dual | Button_Switch_THT:SW_PUSH_6mm
U1 | 1 | USBLC6-2SC6 | Package_TO_SOT_SMD:SOT-23-6 | http://www2.st.com/resource/en/datasheet/CD00050750.pdf | C7519
U2 | 1 | NCP1117 | Package_TO_SOT_SMD:SOT-223-3_TabPin2 | http://www.onsemi.com/pub_link/Collateral/NCP1117-D.PDF | C6186
U3 | 1 | STM32F103C8Tx | Package_QFP:LQFP-48_7x7mm_P0.5mm | http://www.st.com/st-web-ui/static/active/en/resource/technical/document/datasheet/CD00161566.pdf | C8734
Y1 | 1 | 16MHz | Crystal:Crystal_SMD_3225-4Pin_3.2x2.5mm | ~ | C13738
Y2 | 1 | 32.768kHz | Crystal:Crystal_SMD_3215-2Pin_3.2x1.5mm | ~ | C32346